## solar_radiation
SG_DAY_COZ_ZEN_AVG | Daylight Average Of Hourly Cosine Solar Zenith Angles | dimensionless | dimensionless | dimensionless | ✓ | ✓
SG_HR_AZM_ANG_AVG | Hourly Solar Azimuth Angles | Degrees | Degrees | Degrees | ✓ | ✓
SG_HR_HRZ_ANG_AVG | Hourly Solar Angles Relative To The Horizon | Degrees | Degrees | Degrees | ✓ | ✓
SG_MAX_HRZ_ANG | Maximum Solar Angle Relative To The Horizon | Degrees | Degrees | Degrees | ✓ | ✓
SG_MID_COZ_ZEN_ANG | Cosine Solar Zenith Angle At Mid-Time Between Sunrise And Solar Noon | dimensionless | dimensionless | dimensionless | ✓ | ✓
SG_NOON | Solar Noon | GMT Time | GMT Time | GMT Time | ✓ | ✓
SI_EF_MAX_OPTIMAL | Maximum Solar Irradiance Optimal | kW-hr/m^2/day | kW-hr/m^2/day | MJ/m^2/day | ✓ | ✓ | ✓ | ✓
SI_EF_MAX_OPTIMAL_ANG | Maximum Solar Irradiance Optimal Angle | Degrees | Degrees | Degrees | ✓ | ✓ | ✓ | ✓
SI_EF_MAX_TILTED_ANG_ORT | Maximum Solar Irradiance Tilted Surface Orientation | N/S Orientation | N/S Orientation | N/S Orientation | ✓ | ✓ | ✓ | ✓
SI_EF_MAX_TILTED_SURFACE | Maximum Solar Irradiance for Equator Facing Tilted Surfaces (Set of Surfaces) | kW-hr/m^2/day | kW-hr/m^2/day | MJ/m^2/day | ✓ | ✓
SI_EF_MIN_OPTIMAL | Minimum Solar Irradiance Optimal | kW-hr/m^2/day | kW-hr/m^2/day | MJ/m^2/day | ✓ | ✓ | ✓ | ✓
SI_EF_MIN_OPTIMAL_ANG | Minimum Solar Irradiance Optimal Angle | Degrees | Degrees | Degrees | ✓ | ✓ | ✓ | ✓
SI_EF_MIN_TILTED_ANG_ORT | MinimumSolar Irradiance Tilted Surface Orientation | N/S Orientation | N/S Orientation | N/S Orientation | ✓ | ✓ | ✓ | ✓
SI_EF_MIN_TILTED_SURFACE | Minimum Solar Irradiance for Equator Facing Tilted Surfaces (Set of Surfaces) | kW-hr/m^2/day | kW-hr/m^2/day | MJ/m^2/day | ✓ | ✓
SI_EF_OPTIMAL | Solar Irradiance Optimal | kW-hr/m^2/day | kW-hr/m^2/day | MJ/m^2/day | ✓ | ✓ | ✓ | ✓
SI_EF_OPTIMAL_ANG | Solar Irradiance Optimal Angle | Degrees | Degrees | Degrees | ✓ | ✓ | ✓ | ✓
SI_EF_TILTED_ANG_ORT | Solar Irradiance Tilted Surface Orientation | N/S Orientation | N/S Orientation | N/S Orientation | ✓ | ✓ | ✓ | ✓
SI_EF_TILTED_SURFACE | Solar Irradiance for Equator Facing Tilted Surfaces (Set of Surfaces) | kW-hr/m^2/day | kW-hr/m^2/day | MJ/m^2/day

## humidity
QV2M | Specific Humidity at 2 Meters | kg kg-1 | kg kg-1 | kg kg-1 | ✓ | ✓ | ✓ | ✓ | ✓ | ✓
RH2M | Relative Humidity at 2 Meters | % | % | % | ✓ | ✓ | ✓ | ✓ | ✓ | ✓

## precipitation
PRECTOT | Precipitation | mm day-1 | mm day-1 | mm day-1 | ✓ | ✓ | ✓ | ✓ | ✓ | ✓
TQV | Total Column Precipitable Water | cm | cm | cm | ✓ | ✓ | ✓ | ✓ | ✓ | ✓

## wind speed
WS10M | Wind Speed at 10 Meters | m/s | m/s | m/s | ✓ | ✓ | ✓ | ✓ | ✓ | ✓
WS10M_MAX | Maximum Wind Speed at 10 Meters | m/s | m/s | m/s | ✓ | ✓ | ✓ | ✓ | ✓ | ✓
WS10M_MIN | Minimum Wind Speed at 10 Meters | m/s | m/s | m/s | ✓ | ✓ | ✓ | ✓ | ✓ | ✓
WS10M_RANGE | Wind Speed Range at 10 Meters | m/s | m/s | m/s | ✓ | ✓ | ✓ | ✓ | ✓ | ✓
WS2M | Wind Speed at 2 Meters | m/s | m/s | m/s | ✓ | ✓ | ✓ | ✓ | ✓ | ✓
WS2M_MAX | Maximum Wind Speed at 2 Meters | m/s | m/s | m/s | ✓ | ✓ | ✓ | ✓ | ✓ | ✓
WS2M_MIN | Minimum Wind Speed at 2 Meters | m/s | m/s | m/s | ✓ | ✓ | ✓ | ✓ | ✓ | ✓
WS2M_RANGE | Wind Speed Range at 2 Meters | m/s | m/s | m/s | ✓ | ✓ | ✓ | ✓ | ✓ | ✓
WS50M | Wind Speed at 50 Meters | m/s | m/s | m/s | ✓ | ✓ | ✓ | ✓ | ✓ | ✓
WS50M_MAX | Maximum Wind Speed at 50 Meters | m/s | m/s | m/s | ✓ | ✓ | ✓ | ✓ | ✓ | ✓
WS50M_MIN | Minimum Wind Speed at 50 Meters | m/s | m/s | m/s | ✓ | ✓ | ✓ | ✓ | ✓ | ✓
WS50M_RANGE | Wind Speed Range at 50 Meters | m/s | m/s | m/s | ✓ | ✓ | ✓ | ✓ | ✓ | ✓
WSC | Corrected Wind Speed (Adjusted For Elevation) | m/s | m/s | m/s | ✓ | ✓ | ✓ | ✓ | ✓ | ✓

## temperature min, max
T10M_MIN | Minimum Temperature at 10 Meters | C | C | C | ✓ | ✓ | ✓ | ✓ | ✓ | ✓
T2M_MIN | Minimum Temperature at 2 Meters | C | C | C | ✓ | ✓ | ✓ | ✓ | ✓ | ✓
TS_MIN | Minimum Earth Skin Temperature | C | C | C | ✓ | ✓ | ✓ | ✓ | ✓ | ✓
T10M_MAX | Maximum Temperature at 10 Meters | C | C | C | ✓ | ✓ | ✓ | ✓ | ✓ | ✓
T2M_MAX | Maximum Temperature at 2 Meters | C | C | C | ✓ | ✓ | ✓ | ✓ | ✓ | ✓
TS_MAX | Maximum Earth Skin Temperature | C | C | C | ✓ | ✓ | ✓ | ✓ | ✓ | ✓